## BoM
RP2040-VCO_V1.5 Bill of Materials
Schematic: | RP2040-VCO | Component Groups: | 28
Variant: | default | Component Count: | 54 (40 SMD/ 14 THT)
Revision: | 1.5 | Fitted Components: | 54 (40 SMD/ 14 THT)
Date: | 2025-10-29 | Number of PCBs: | 1
KiCad Version: | 9.0.4-9.0.4-0~ubuntu22.04.1 | Total Components: | 54
Row | Description | References | Value | Quantity Per PCB | Manufacturer | Manufacturer ref | Links
1 | 0805 SMD cap 10% 25V | C14 | 100pF | 1 | Wurth Elektronik | 885012207054 | Mouser/RS/Digikey
2 | 0805 SMD cap 10% 25V | C1 C2 C3 C8 C9 | 10nF | 5 | Samsung Electro-Mechanics | CL21B103KAANNNC
3 | 0805 SMD cap 10% 25V | C4 C5 C7 C11 C16 | 100nF | 5 | Kemet | C0805C104M3RAC7210 | Mouser/RS/Digikey
4 | 0805 SMD cap 10% 25V | C13 | 1uF | 1 | Samsung Electro-Mechanics | CL21B105KAFNFNE | Mouser/RS/Digikey
5 | 0805 SMD cap 10% 25V | C12 | 2.2uF | 1 | Samsung Electro-Mechanics | CL21A225KAFNNNE | Mouser/RS/Digikey
6 | 0805 SMD cap 10% 25V | C10 C15 | 10uF | 2 | Kemet | EXV106M025S9BAA | Mouser/RS/Digikey
7 | 0805 SMD cap 10% 25V | C6 | 10uF | 1 | Samsung Electro-Mechanics | CL21A106KAYNNNE | Mouser/RS/Digikey
8 | Alpha/bourns vertical potentiometer | CHORD1 INV1 TUNE1 | 10k | 3 |  |  | https://www.thonk.co.uk/shop/alpha-9mm-pots/
9 | Schottky diode 30V 0.2A SOD-123 | D1 D2 D3 D4 | BAT43 | 4 | Panjit | BAT43W_R1_00001 | Mouser/RS/Digikey
10 | 2.54mm pitch pin socket vertical 1x06pos | J2 | Conn_01x06_Female | 1
11 | 2.54mm pitch pin header vertical 1x06pos | J3 | Conn_01x06_Male | 1
12 | 2.54mm pitch pin socket vertical 1x08pos | J4 | Conn_01x08_Female | 1
13 | 2.54mm pitch pin header vertical 1x08pos | J5 | Conn_01x08_Male | 1
14 | Thonkiconn jack | J1 J6 J7 | Out | 3 |  |  | https://www.thonk.co.uk/shop/thonkiconn/
15 | Eurorack 10 pin shrouded power header IDC | J8 | Power Input | 1 |  |  | https://www.thonk.co.uk/shop/eurorack-diy-essentials/
16 | 0805 SMD resistor 5% | R4 R7 | 330R | 2 | YAGEO | RC0805FR-10330RL | Mouser/RS/Digikey
17 | 0805 SMD resistor 5% | R2 R3 R5 R6 | 1k | 4 | KOA Speer | RK73H2ATTE1001F | Mouser/RS/Digikey
18 | 0805 SMD resistor 5% | R1 | 6.8k | 1 | KOA Speer | RK73B2ATTDD682J | Mouser/RS/Digikey
19 | 0805 SMD resistor 5% | R8 R10 R12 R13 R14 R17 R18 | 10k | 7 | YAGEO | RC0805FR-1010KL | Mouser/RS/Digikey
20 | 0805 SMD resistor 5% | R15 | 22k | 1 | YAGEO | RC0805FR-1322KL | Mouser/RS/Digikey
21 | 0805 SMD resistor 5% | R16 | 33k | 1 | KOA Speer | RK73H2ATTD3302F | Mouser/RS/Digikey
22 | 0805 SMD resistor 5% | R9 | 220k | 1 | YAGEO | RC0805FR-13220KL | Mouser/RS/Digikey
23 | 0805 SMD resistor 5% | R11 | 330k | 1 | KOA Speer | RK73H2ATTD3303F | Mouser/RS/Digikey
24 | Low profile LED buttons (from Thonk) | SW1 | SW_MEC_LOW_PROF_LED | 1 | THONK | Low-Profile LED Buttons | https://www.thonk.co.uk/shop/low-profile-led-buttons/
25 | SPDT On-Off-On switch | SW2 | SW_SPDT | 1 |  | SPDT On-Off-On switch | https://www.taydaelectronics.com/mini-toggle-switch-1m-series-spdt-on-off-on-short-lever-pcb-pins.html
26 | 300mA 5.0V CMOS LDO | U3 | AP2210K-5.0TRG1 | 1 | Diodes Inc. | AP2210K-5.0TRG1 | Mouser/RS/Digikey
27 | Seed Studio Xiao board with RP2040 microcontroler | U2 | Seed_XIAO_RP2040 | 1 | Seeed Studio | Seeed Studio XIAO RP2040 | https://www.amazon.co.uk/Microcontroller-Dual-Core-MicroPython-CircuitPython-Interfaces/dp/B09XTCXJKW?th=1
28 | Quad SMD OpAmp | U1 | TL074 | 1 | Texas Instrument | TL074CDR | Mouser/RS/Digikey

## Colors
Columns colors
KiCad Fields (default)
Generated Fields
User Fields
Empty Fields