## BoM
KiBot Bill of Materials
Schematic: | RP2040-VCO | Component Groups: | 29
Variant: | default | Component Count: | 53 (39 SMD/ 14 THT)
Revision: |  | Fitted Components: | 53 (39 SMD/ 14 THT)
Date: | 2023-06-10_14-17-27 | Number of PCBs: | 1
KiCad Version: | 7.0.5.1-1-g8f565ef7f0-dirty-deb11 | Total Components: | 53
Row | Description | References | Value | Footprint | Quantity Per PCB | Comment
1 | Unpolarized capacitor, small symbol | C14 | 100pF | C_0805_2012Metric_Pad1.18x1.45mm_HandSolder | 1
2 | Unpolarized capacitor, small symbol | C1 C2 C3 C8 C9 | 10nF | C_0805_2012Metric_Pad1.18x1.45mm_HandSolder | 5
3 | Unpolarized capacitor, small symbol | C4 C5 C7 C11 C16 | 100nF | C_0805_2012Metric_Pad1.18x1.45mm_HandSolder | 5
4 | Unpolarized capacitor, small symbol | C13 | 1uF | C_0805_2012Metric_Pad1.18x1.45mm_HandSolder | 1
5 | Unpolarized capacitor, small symbol | C12 | 2.2uF | C_0805_2012Metric_Pad1.18x1.45mm_HandSolder | 1
6 |  | C10 C15 | 10uF | CP_Elec_4x5.4 | 2
7 | Unpolarized capacitor, small symbol | C6 | 10uF | C_0805_2012Metric_Pad1.18x1.45mm_HandSolder | 1
8 |  | CHORD1 INV1 TUNE1 | 10k | Pot-bourns-alpha | 3
9 | 30V 0.2A Small Signal Schottky diode, SOD-123 | D1 D2 D3 D4 | BAT43 | D_SOD-123 | 4
10 | Generic connector, single row, 01x06, script generated (kicad-library-utils/schlib/autogen/connector/) | J2 | Conn_01x06_Female | PinSocket_1x06_P2.54mm_Vertical | 1
11 | Generic connector, single row, 01x06, script generated (kicad-library-utils/schlib/autogen/connector/) | J3 | Conn_01x06_Male | PinHeader_1x06_P2.54mm_Vertical | 1
12 | Generic connector, single row, 01x08, script generated (kicad-library-utils/schlib/autogen/connector/) | J4 | Conn_01x08_Female | PinSocket_1x08_P2.54mm_Vertical | 1
13 | Generic connector, single row, 01x08, script generated (kicad-library-utils/schlib/autogen/connector/) | J5 | Conn_01x08_Male | PinHeader_1x08_P2.54mm_Vertical | 1
14 | Audio Jack, 2 Poles (Mono / TS), Switched Pole (Normalling) | J1 J6 J7 | Out | Thonkiconn | 3
15 | Generic connector, single row, 01x10, script generated (kicad-library-utils/schlib/autogen/connector/) | J8 | Power Input | IDC-Header_2x05_P2.54mm_Vertical | 1
16 | Resistor | R4 | 330R | R_0805_2012Metric_Pad1.20x1.40mm_HandSolder | 1
17 | Resistor | R2 R3 R5 R6 | 1k | R_0805_2012Metric_Pad1.20x1.40mm_HandSolder | 4
18 | Resistor | R7 | 2.2k | R_0805_2012Metric_Pad1.20x1.40mm_HandSolder | 1
19 | Resistor | R1 | 6.8k | R_0805_2012Metric_Pad1.20x1.40mm_HandSolder | 1
20 | Resistor | R8 R10 R12 R13 R14 R17 | 10k | R_0805_2012Metric_Pad1.20x1.40mm_HandSolder | 6
21 | Resistor | R15 | 22k | R_0805_2012Metric_Pad1.20x1.40mm_HandSolder | 1
22 | Resistor | R16 | 33k | R_0805_2012Metric_Pad1.20x1.40mm_HandSolder | 1
23 | Resistor | R9 | 220k | R_0805_2012Metric_Pad1.20x1.40mm_HandSolder | 1
24 | Resistor | R11 | 330k | R_0805_2012Metric_Pad1.20x1.40mm_HandSolder | 1
25 | MEC Low Profile single pole normally-open illuminated tactile switch | SW1 | SW_MEC_LOW_PROF_LED | PB01-109TL | 1
26 | Switch, single pole double throw | SW2 | SW_SPDT | SW_Toggle_Blue_wSlots | 1
27 | LDO Voltage Regulators 300mA CMOS LDO 5.0V 250mV | U3 | AP2210K-5.0TRG1 | SOT95P282X130-5N | 1
28 | Microcontroler | U2 | Seed_XIAO_RP2040 | Seed XIAO RP2040 | 1
29 | Quad Low-Noise JFET-Input Operational Amplifiers, DIP-14/SOIC-14 | U1 | TL074 | SOIC-14_3.9x8.7mm_P1.27mm | 1

## Colors
KiCad Fields (default)
Generated Fields
User Fields
Empty Fields